## BLE Gateway_Specifications
BLE Gateway
SOM Specifications - phyCORE-A5D2X
S.No | Function | Description | Special Notes
1 | CPU | A5D2X ARM Cortex-A5 @ 500MHz
2 | RAM | 64 MB RAM
3 | EMMC | 32 MB FLASH
5 | TEMP | Ind Temp -45 to +85 Junction
phyCORE-A5D2X Details Download Link |  | https://developer.ruggedboard.com/g1-getting-started/quick-start-guide
CB Hardware Specifications:
HWF# | Function | Description | Interface/Part# | BOM Cost (USD) | Special Notes
HWF#1 | Power Supply | 5V DC | LMR14030SDDAR 691321100003 | 1 ₹50.41 | Switching Voltage Regulator 3Pin TERM BLOCK
HWF#2 | ETH0 | Ethernet-0 on SOM PHY add Conn | JX0011D21BNL SRV05-4HTG | ₹650.73 ₹56.97 | Ethernet RJ45 CONN 10/100Mbps ESD Protection
HWF#3 | RS232 | Serial Port; RS232 x 2 | MAX3232IDR B5B-ZR(LF)(SN) | ₹152.66 ₹18.99 | IC TRANSCEIVER FULL 2/2 Connector Header
HWF#4 | Mini PCIe | Mini PCIe Connector with SIM Connnector | 2041262-1 TPS22965DSGR SRV05-4HTG | ₹69.38 ₹74.49 ₹56.97 | Mini PCIe Connector Power Switch/Driver ESD Protection
HWF#5 | SD Card and uSIM | Hybrid Slot (Micro SD Card and Micro SIM) | 1041681620 SP1003-01ETG SP0505BAJTG | ₹229.92 ₹35.09 ₹88.09 | Hybrid Slot ESD Suppressors ESD Suppressors
HWF#6 | Serial Interface RS485 | RS-485 Interface IC 3.3V Differential Transceivers | SN65HVD12DR SM712.TCT | ₹303.83 ₹127.65 | RS-485 Interface IC ESD Suppressors
HWF#7 | CAN | CAN Interface | SN65HVD234D SM24CANA-02HTG B5B-ZR(LF)(SN) | ₹303.83 ₹40.31 ₹18.99 | RS-485 Interface IC ESD Suppressors Connector Header
HWF#8 | Debug Console | FTDI Chip/ USB - micro B Connector | FT230XS-R SRV05-4HTG SP1003-01ETG 101181940001LF | ₹156.29 ₹56.97 ₹35.09 ₹32.87 | USB Bridge ESD Protection ESD Suppressors USB2.0 MICRO B Connector
HWF#9 | Digital isolators | ISOLATED DIGITAL INPUT /OUTPUTS (From 0 ~ 24V) | TLP293-4 x2 B5B-ZR(LF)(SN) B6B-ZR(LF)(SN) | ₹200.06 ₹18.99 ₹20.45 | OPTOISOLATOR Connector Header Connector Header
HWF#10 | USB Host 2.0 x 2 Ports | Mux Switch (One Port Splitted to mPCIE) | TS3USB221RSER MIC2025-1YMM x2 SRV05-4HTG x2 61400826021 | ₹90.33 ₹114.96 ₹113.94 ₹153.03 | Multipl/Demult Sw USB High-Side Power Switch ESD Suppressors USB Connectors
HWF#11 | MikroBUS &Wifi/BT eMMC Module | MODULE BLUETOOTH/WIFI CHIP (With PCB Antenna 2.4GHz) | ATWILC3000-MR110CA ASH7KW-32.768KHZ-L-T | ₹828.21 ₹146.07 | Bluetooth, WiFi 802.11b/g/n, Bluetooth v5.0 Clock Oscillators 32.768kHz
HWF#12 | SAM L11 | IC MCU 32BIT | ATSAML11E16A-MUT 62674-241121ALF | ₹189.61 ₹62.81 | ARM® Cortex®-M23 series Microcontroller 24 PIN FPC Connector
HWF#13 | Expansion Header | External communication with MCU GPIO, I2C0, SPI0, VCC3V3, VCC5V0, GND | PPPC302LFBN-RC | 231.52 | 60 Position Header Connector
HWF#14 | LCD | RGB LCD Interface | 4-1734742-0 | 216.91 | 40 Position FFC Connector
HWF#15 | RTC Ext | External RTC with BAT Conn | 0530470210 BAT54CLT1G | ₹13.88 ₹1.46 | Connector Header For Battery RECTIFIER DIODE,
HWF#16 | PCB | Possibly 4 layers with 2 Power Planes & 2 Signal Routing | A5D2x CB PCB SIZE :100x72.5mm |  | Any Size & Shape restriction / preference
Software BSP Specifications:
SWF# | SW Function | Description / Use case | Special Notes

## BLE Gateway_BD
BLE Gateway Block Diagram

## BLE Gateway PinMuxing
SOM Pin No | PhyCore_A5D2x_SOM | Pad name | FUNCTIONALITY
MikroBUS
PA
133 | PB11 | A7 | URXD3
135 | PB12 | B6 | UTXD3
103 | PC28 | F6 | MOSI_mBUS1
104 | PC29 | B9 | MISO_mBUS1
106 | PC30 | E6 | SPCK_mBUS1
17 | PD21 | P1 | I2SC0_WS_SDA
18 | PD22 | L6 | I2SC0_DI0_SCL
96 | PD25 | L5 | AN_mBUS1
110 | PB2 | C7 | RST_mBUS1
20 | PD0 | E7 | NPCS1_mBUS
108 | PB01 |  | PWM_mBUS1
105 | PB00 |  | INT_mBUS1
ETHERNET
12 | PD9 | J4 | GTXCK
147 |  | J3 | GTXEN
137 |  | K2 | GRXDV
144 |  | K9 | GRXER
136 |  | N1 | GRX0
139 |  | K5 | GRX1
117 |  | K8 | GTX0
149 |  | L1 | GTX1
142 |  | K1 | GMDC
141 |  | J7 | GMDIO
77 |  |  | IRQ
USB Debug Port
22 | PD2 | D8 | URXD1_DBG
21 | PD3 | J1 | UTXD1_DBG
Debug_D_N
Debug_D_P
LCD FPC Header
124 | PC08 | M13 | LCDDEN
126 | PC06 | L11 | LCDHSYNC
130 | PB31 | G7 | LCDDAT20
132 | PC2 | N9 | LCDDAT23
134 | PB14 | A6 | LCDDAT3
136 | PB18 | A5 | LCDDAT7
138 | PB20 | A4 | LCDDAT9
140 | PB25 | A3 | LCDDAT14
146 | PB23 | B3 | LCDDAT12
148 | PB27 | F4 | LCDDAT16
151 | PB30 | C2 | LCDDAT19
153 | PB24 | D8 | LCDDAT13
154 | PB26 | G3 | LCDDAT15
155 | PB28 | D2 | LCDDAT17
152 | PB21 | D3 | LCDDAT10
147 | PB15 | E4 | LCDDAT4
145 | PB22 | C3 | LCDDAT11
143 | PB13 | C5 | LCDDAT2
139 | PB19 | B4 | LCDDAT8
135 | PB12 | B6 | LCDDAT1
133 | PB11 | A7 | LCDDAT0
131 | PB29 | G8 | LCDDAT18
129 | PC00 | N10 | LCDDAT21
125 | PC07 | M15 | LCDPCK
127 | PC1 | N11 | LCDDAT22
123 | PC05 | M16 | LCDVSYNC
128 | PC3 | M10 | SAM_SPI1_MISO
126 | PC06 | L11 | SPI1_NPCS2
127 | PC1 | N11 | SAM_SPI1_SPCK
132 | PC2 | N9 | SAM_SPI1_MOSI
SDMMC1
91 | PA20 | P9 | SDMMC1_DAT2
88 | PA21 | P10 | SDMMC1_DAT3
83 | PA28 | R14 | SDMMC1_CMD
93 | PA22 | T17 | SDMMC1_CK
92 | PA18 | T16 | SDMMC1_DAT0
89 | PA19 | T15 | SDMMC1_DAT1
82 | PA30 | R13 | SDMMC1_CD
SDMMC0 ATWILC3000
63 | PA0 | U13 | SDMMC0_CK
66 | PA1 | N7 | SDMMC0_CMD
68 | PA2 | U14 | SDMMC0_DAT0
69 | PA3 | T13 | SDMMC0_DAT1
70 | PA4 | U15 | SDMMC0_DAT2
71 | PA5 | U16 | SDMMC0_DAT3
RS485
26 | PD24 | L4 | UTXD2
27 | PD23 | T1 | URXD2
10 | PC21 | E1 | GPIO_RS485_EN
CAN
100 | PC27 | B10 | CANRX1
101 | PC26 | F7 | CANTX1
Mini PCIe
73 | PA11 | P15 | GPIO_RST_GSM
USB_mPCIe_P
USB_mPCIe_N
Serial Port; RS232 x 2
148 | PB27 | F4 | UTXD0
111 | PB4 | B7 | UTXD4
109 | PB3 | B8 | URXD4
154 | PB26 | G3 | URXD0
DIGITAL INPUT /OUTPUTS
16 | PC20 | H4 | GPIO_DIN1
15 | PC24 | G1 | GPIO_DIN2
14 | PC15 | G2 | GPIO_DIN3
13 | PC22 | F1 | GPIO_DIN4
99 | PD01 | C9 | GPIO_DOUT1
98 | PA16 | M11 | GPIO_DOUT2/ SPI0_MISO
95 | PA15 | N16 | GPIO_DOUT3/SPI0_MOSI
94 | PA17 | N14 | GPIO_DOUT4/SPI0_NPCS0
USB Host 2.0 x 2 One Port Splitted to mPCIE
44 | PD29 | M2 | USBA_PWR_EN
USB 2.0 MUX
11 | PC14 | G5 | GPIO_USB_MUX_SEL
12 | PC10 | G4 | GPIO_USB_MUX_OE
75 | PA27 | R15 | USBB_PWR_EN
BLUETOOTH/ SDMMC0_WIFI CHIP
87 | PA26 | P17 | GPIO_RST_WIFI
19 | PD5 | H1 | WIFI_GPIO_EN
133 | PB11 | A7 | URXD3 /BT_TXD
135 | PB12 | B6 | UTXD3 /BT_RXD
85 | PA25 | R16 | WIFI_INRPT
| TP12 |  | BT_RTS
| TP13 |  | BT_CTS
67 | PA0 | U13 | SDMMC0_CK
66 | PA1 | N7 | SPI_SCK
68 | PA2 | U14 | SPI_MISO
69 | PA3 | T13 | SPI_SSN
70 | PA4 | U15 | SPI_MOSI
71 | PA5 | U16 | SDMMC0_DAT3
User LED GPIO
7 | PC13 | B1 | GPIO_LED
8 | PC17 | C1 | GPIO_LED
9 | PC19 | D1 | GPIO_LED
SAM L11 Controller With SWD HDR
122 | PC4 | N15 | SAM_SPI1_NPCS0
127 | PC1 | N11 | SAM_SPI1_SPCK
132 | PC2 | N9 | SAM_SPI1_MOSI
86 | PA24 | R17 | SPI1_MISO
90 | PA23 | T14 | SPI1_MOSI
156 | PC09 | B2 | GPIO_EN
128 | PC3 | M10 | SAM_SPI1_MISO
64 | PA08 | R9 | SWCLK
74 | PIOBU5 |  | SWDIO
Expansion HDR
43 | PD28 | L3 | AIN_SEN3 | ADC
45 | PD27 | L7 | AIN_SEN2 | ADC
46 | PD30 | M9 | AIN_SEN4 | ADC
17 | PD21 | P1 | I2SC0_WS_SDA | I2C
18 | PD22 | L6 | I2SC0_DI0_SCL | I2C
97 | PA14 | M17 | SPI0_SPCK | GPIO
78 | PA31 | P13 | SPI0_MISO | GPIO
30 | PD26 | R1 | AIN_SEN1 | GPIO
84 | PA29 | P14 | SPI0_NPCS1 | GPIO
116 | PB09 | C6 | QSPI1_IO2 | QSPI1
114 | PB05 | A10 | QSPI1_SCK | QSPI1
112 | PB08 | E5 | QSPI1_IO1 | QSPI1
113 | PB10 | A8 | QSPI1_IO3 | QSPI1
115 | PB07 | D5 | QSPI1_IO0 | QSPI1
117 | PC16 | G6 | ISC_D7 | GPIO
77 | PA12 | N17 | SDMMC0_WP | GPIO
142 | PC18 | G9 | ISC_D9 | GPIO
155 | PC25 | H8 | ISC_FIELD | GPIO
20 | PD06 | J2 | ISC_D8 | GPIO
24 | PD4 | H7 | URXD2 | GPIO
48 | PD19 | L8 | ISC_D11 | GPIO
47 | PD20 | L2 | TWCK1 | GPIO
25 | PD08 | K3 | ISC_D1 | GPIO
23 | PD07 | H6 | ISC_D0 | GPIO
150 | PC11 | A2 | CANRX0 | GPIO
76 | PA13 | P16 | SDMMC0_CD | GPIO
102 | PC31 | A11 | URXD3 | GPIO
141 | PC23 |  | GPIO | GPIO
42 | nRST |  | nRST | nRST
UART’S
148 | PB27 | F4 | UTXD0
154 | PB26 | G3 | URXD0
124 | PC08 | M13 | UTXD1
125 | PC07 | M15 | URXD1
133 | PB11 | A7 | URXD3
135 | PB12 | B6 | UTXD3
109 | PB3 | B8 | URXD4
111 | PB4 | B7 | UTXD4

## BLE Gateway_Schematic
0.Power Tree
1.PhyCore_A5D2x_SOM
2.Power Supply
3.Ethernet
4.Serial Port; RS232 x 2
5.Mini PCIe Connector with SIM Conn (3G/4G Modem without SIM Socket )
6.Hybrid Slot (Micro SD Card and Micro SIM)
7.Serial Interface RS485 and CAN
8.USB Debug Port (UART to USB) /TTL Debug Port (3.3V)
9.Digital isolators
10.USB Host With Muxer
11.MikroBUS Module& Wifi/BT eMMC Module
12.SAM L11 Controller
13.Expansion Header
14.LCD Connector
15.RTC and RST,USR SWITCH

## BLE Gateway_Layout
PCB 3D VIEW
3D VIEW TOP |  | 3D VIEW BOTTOM
PCB/GERBER VIEW
L1-TOP LAYER
L2-GND LAYER
L3-VCC LAYER
L4-BOTTOM LAYER

## BSP_BL_Kernel
Eth0 | macb0: ethernet@f8008000 { pinctrl-names = "default"; pinctrl-0 = <&pinctrl_macb0_default &pinctrl_macb0_phy_irq>; phy-mode = "rmii"; #address-cells = <1>; #size-cells = <0>; ethernet-phy@7 { reg = <0x7>; interrupt-parent = <&pioA>; interrupts = <PIN_PD31 IRQ_TYPE_LEVEL_LOW>; pinctrl-names = "default"; micrel,led-mode = <0>; }; }; | pinctrl_macb0_default: macb0_default { pinmux = <PIN_PD9__GTXCK>, <PIN_PD10__GTXEN>, <PIN_PD11__GRXDV>, <PIN_PD12__GRXER>, <PIN_PD13__GRX0>, <PIN_PD14__GRX1>, <PIN_PD15__GTX0>, <PIN_PD16__GTX1>, <PIN_PD17__GMDC>, <PIN_PD18__GMDIO>; bias-disable; }; pinctrl_macb0_phy_irq: macb0_phy_irq { pinmux = <PIN_PD31__GPIO>; bias-disable; };